## Motor Selection Calculation
Inputs | Value | Units | Description
Total Weight | 1.6 | Kgs | Weight of the robot including payload
No. of drive motors | 4 | No. | Total no. of active drive wheels
Max Velocity | 3 | m/s | max expected velocity of trajectory
Wheel radius | 0.02 | m | Radius of the active drive wheels
Desired Acceleration | 0.5 | m/s^2 | maximum acceleration on the trajectory
Controllability factor | 10 | % | extra torque required for controlling at max acceleration
Static friction (Traction) | 0.725 | coefficient | Traction friction between wheel and floor(rubber & concrete considered)
Rolling friction(Castors) | 0.012 | coefficient | Coefficient of rolling friction for supporting castor wheels
Inclination | 1 | degree | Max inclination expected on the floor
Max Reaction Shift | 10 | % | Max reduction of normal reaction on drive wheel due to shift in COG and lateral forces
Motor Efficiency | 75 | %
Gearbox efficiency | 100 | %
angle | 60 | degree | Angular movement of leg
speed | 0.1 | s/60° | speed of motor is 0.1s/60°
Output
Torque | 0.0058623 | N-m | Torque required at max velocity
Traction Force | 0.29312 | N | Traction force applied by the wheel on floor
Max Traction Force | 2.5578 | N | Maximum traction force that can be applied without slipping
Power | 1.1725 | W | Minimum power required for motor
Result | SUCESS
distance | 0.020944 | m | movement covered in 1 oscillation
velocity | 0.20944 | m/s
NOT FEASIBLE
Note | Selection of this mechanism is done purely based on the problem statement, if it were a circular or axial traction mechanism both conditions would have satisfied
Also we can try more complex mechanisms if size and self weight constraints are removed

## Selected motor Specification
HS-35HD Servo Specifications
Performance Specifications
Nominal Operating Voltage Range (Volts DC) | 4.8V ~ 6.0V
Speed (Second @ 60°) | 0.10 ~ N / A
Maximum Torque Range oz. / in. | 11.0 ~ N / A
Maximum Torque Range kg. / cm. | 0.08 ~ N / A
Current Draw at Idle | 8 mA
No Load Operating Current Draw | 60 mA
Stall Current Draw | 360 mA
Dead Band Width | 5 µs
Physical Specifications
Dimensions (Inches) | 0.73 x 0.30 x 0.59
Dimensions (Metric) | 18.6 x 7.6 x 15.5
Weight (Ounces) | 0.16
Weight (Gram) | 4.5
Circuit Type | HT7003 Analog SMT
Motor Type | Coreless Metal Brush
Gear Material | HM / P
Bearing Type | None
Output Shaft (type / Ømm) | 15 / 5.76
Case Material | Plastic
Dust / Water Resistance | N / A
Connector Gauge (AWG) / Strand Count | 28 / 20
Radio Control Applications
Parkflyer | N / A
Sport Plane | < 20 oz
Sailplane | Mini/Park Flyer
3D Performance | Foamie
Scale | N / A
Electric Helicopter | 125mm
Gas Helicopter | N / A
On Road | N / A
Monster Truck | N / A
Buggies | N / A
Truggies | N / A
Short Course / Truck | N / A
Crawlers | N / A
Sail Boat | N / A
Power Boat | N / A